## IP Cameras
X20FamilyComparisonChart-IPCameras
SnapOnePartNumber | ADI Part Number | Housing | Resolution | Lens | IR | White Light | 24/7 Color | PoE Power | Protection Rating | Starlight | WDR | Zoom | Focus | Mic | Speaker | Audio Input | Audio Ouput | SD Card | Alarm In | Alarm Out | CVBS Output | Test Port
LUM-220-IP-TF(W)(B) | VM-M220IPTF(W)(B) | Turret | 2MP | 2.8mm | 20-30m |  |  | < 5W | IP67 | • | • |  |  | • |  | • |  | •
LUM-220-IP-DF(W)(B) | VM-M220IPDF(W)(B) | Dome | 2MP | 2.8mm | 20-30m |  |  | < 4.5W | IP67 IK10 | • | • |  |  | • |  | • |  | •
LUM-220-IP-BF(W)(B) | VM-220IPBF(W)(B) | Bullet | 2MP | 2.8mm | 20-30m |  |  | < 5W | IP67 | • | • |  |  |  |  | • |  | •
LUM-420-IP-TM(W)(B) | VM-M420IPTM(W)(B) | Turret | 4MP | 2.8 - 12mm | 30-50m |  |  | < 8.5W | IP67 | • | • | • | • | • |  | • |  | •
LUM-420-IP-DM(W)(B) | VM-M420IPDM(W)(B) | Dome | 4MP | 2.8 - 12mm | 30-50m |  |  | < 9W | IP67 IK10 | • | • | • | • | • |  | • | • | • | • | • | • | •
LUM-420-IP-BM(W)(B) | VM-420IPBM(W)(B) | Bullet | 4MP | 2.8 - 12mm | 50-70m |  |  | < 12.5W | IP67 | • | • | • | • |  |  | • | • | • | • | • | • | •
LUM-520-IP-TF(W)(B) | VM-M520IPTF(W)(B) | Turret | 5MP | 2.8mm | 20-30m |  |  | < 7W | IP67 |  | • |  |  | • |  | • |  | •
LUM-520-IP-DF(W)(B) | VM-M520IPDF(W)(B) | Dome | 5MP | 2.8mm | 20-30m |  |  | < 6W | IP67 IK10 |  | • |  |  | • |  | • |  | • | • | •
LUM-520-IP-BF(W)(B) | VM-M520IPBF(W)(B) | Bullet | 5MP | 2.8mm | 20-30m |  |  | < 5.5W | IP67 |  | • |  |  | • |  | • |  | •
LUM-520-IP-DFT(W)(B) | VM-520IPDFT(W)(B) | Dome | 5MP | 2.8mm | 20-30m |  |  | < 6W | IP67 IK10 |  | • |  |  | • |  | • |  | •
LUM-520-IP-TFC(W)(B) | VM-520IPTFC(W)(B) | Turret | 5MP | 2.8mm |  | 20-30m | • | < 7W | IP67 |  | • |  |  | • |  | • |  | •
LUM-520-IP-BFC(W)(B) | VM-520IPBFC(W)(B) | Bullet | 5MP | 2.8mm |  | 20-30m | • | < 7W | IP67 |  | • |  |  |  |  | • |  | •
LUM-820-IP-TF(W)(B) | LUM-820-IP-TF(W)(B) | Turret | 8MP | 2.8mm | 20-30m |  |  | < 9W | IP67 |  | • |  |  | • |  | • |  | •
LUM-820-IP-DF(W)(B) | VM-M820IPDF(W)(B) | Dome | 8MP | 2.8mm | 20-30m |  |  | < 9W | IP67 IK10 |  | • |  |  | • |  | • |  | • | • | •
LUM-820-IP-BF(W)(B) | VM-M820IPBF(W)(B) | Bullet | 8MP | 2.8mm | 30-50m |  |  | < 9W | IP67 |  | • |  |  |  |  | • |  | •
LUM-820-IP-TM(W)(B) | VM-M820IPTM(W)(B) | Turret | 8MP | 2.8 - 12mm | 30-50m |  |  | < 10W | IP67 |  | • | • | • | • |  | • |  | •
LUM-820-IP-DM(W)(B) | VM-M820IPDM(W)(B) | Dome | 8MP | 2.8 - 12mm | 30-50m |  |  | < 10.5W | IP67 IK10 |  | • | • | • | • |  | • | • | • | • | • | • | •
LUM-820-IP-BM(W)(B) | VM-M820IPBM(W)(B) | Bullet | 8MP | 2.8 - 12mm | 50-70m |  |  | < 12W | IP67 |  | • | • | • |  |  | • | • | • | • | • | • | •
LUM-820-IP-TMH(W)(B) | VM-LUM820TM(W)(B) | Turret | 8MP | 2.8 - 12mm | 30-40m | 30-40m | • | < 12.5W | IP66 |  | • | • | • | • | • | • | • | • | • | • | • | •
LUM-820-IP-BMH(W)(B) | VM-LUM820MH(W)(B) | Bullet | 8MP | 2.8 - 12mm | 30-50m | 30-50m | • | < 14W | IP66 |  | • | • | • | • | • | • | • | • | • | • | • | •
LUM-820-IP-TFH(W)(B) | VM-LUM820TF(W)(B) | Turret | 8MP | 2.8mm | 30-40m | 30-40m | • | < 12.5W | IP66 |  | • |  |  | • | • | • | • | • | • | •
LUM-820-IP-BFH(W)(B) | VM-LUM820FH(W)(B) | Bullet | 8MP | 2.8mm | 30-40m | 30-40m | • | < 11.5W | IP66 |  | • |  |  | • | • | • | • | • | • | •
LUM-420-IP-PTZ-25W | VM-LUM42Z25W | PTZ | 4MP | 25x Optical Zoom | up to 150m |  |  | < 24W | IP66 | • | • | • | • |  |  | • | • | • | • | •
LUM-420-IP-PTZ-4(W)(B) | VM-420IPPTZ(W)(B) | PTZ | 4MP | 4x Optical Zoom | up to 50m | Active Deterrence (Flash Only) |  | < 20.2W | IP66 IK10 |  | • | • | • | • | • | • | • | • | • | •
LUM-1220-IP-FE-W | VM-1220IPFEW | Fisheye | 12MP | 1.65mm | 10-20m |  |  | < 10.5W | IP67 IK10 |  |  |  |  | • |  | • | • | • | • | •

## NVRs
X20 Family Comparison Chart - NVRs
Snap One Part Number | ADI Part Number | Hard Drive Bay | Bandwidth | Built-in PoE Ports | Network Interface | HDMI Out | VGA Out | RAID | E-SATA | Alarm In/Out | Max Resolution | Max FPS | Max Built-In PoE Power | Control4 Integration | OvrC Integration | `
LUM-120-NVR-4CH-0T | VM-120NVR4CT | 1 | 40/40 Mbps | 4 | 1 | 1 | 1 | N/A | 0 | N/A | 8MP | 30 | 48W | • | •
LUM-120-NVR-4CH-2T | VM-0NVR4CH2T | 1 | 40/40 Mbps | 4 | 1 | 1 | 1 | N/A | 0 | N/A | 8MP | 30 | 48W | • | •
LUM-120-NVR-4CH-4T | VM-120NVR4CH | 1 | 40/40 Mbps | 4 | 1 | 1 | 1 | N/A | 0 | N/A | 8MP | 30 | 48W | • | •
LUM-121-NVR-4CH-0T | VM-LUM14CH0T | 1 | 80/80 Mbps | 4 | 1 | 1 | 1 | N/A | 0 | N/A | 8MP | 30 | 48W | • | •
LUM-121-NVR-4CH-2T | VM-LUM14CH2T | 1 | 80/80 Mbps | 4 | 1 | 1 | 1 | N/A | 0 | N/A | 8MP | 30 | 48W | • | •
LUM-121-NVR-4CH-4T | VM-LUM14CH4T | 1 | 80/80 Mbps | 4 | 1 | 1 | 1 | N/A | 0 | N/A | 8MP | 30 | 48W | • | •
LUM-120-NVR-8CH-0T | VM-120NVR8CT | 1 | 80/80 Mbps | 8 | 1 | 1 | 1 | N/A | 0 | N/A | 8MP | 30 | 96W | • | •
LUM-120-NVR-8CH-2T | VM-0NVR8CH2T | 1 | 80/80 Mbps | 8 | 1 | 1 | 1 | N/A | 0 | N/A | 8MP | 30 | 96W | • | •
LUM-120-NVR-8CH-4T | VM-0NVR8CH4T | 1 | 80/80 Mbps | 8 | 1 | 1 | 1 | N/A | 0 | N/A | 8MP | 30 | 96W | • | •
LUM-121-NVR-8CH-0T | VM-LUM18CH0T | 1 | 80/80Mbps (When using NVR PoE) 160/160 Mbps (When using Separate PoE) | 8 | 1 | 1 | 1 | N/A | 0 | 8/4 | 16MP | 30 | 120W | • | •
LUM-121-NVR-8CH-2T | VM-LUM18CH2T | 1 |  | 8 | 1 | 1 | 1 | N/A | 0 | 8/4 | 16MP | 30 | 120W | • | •
LUM-121-NVR-8CH-4T | VM-LUM18CH4T | 1 |  | 8 | 1 | 1 | 1 | N/A | 0 | 8/4 | 16MP | 30 | 120W | • | •
LUM-220-NVR-8CH-0T | VM-0NVR8CH0T | 2 | 80/80 Mbps | 8 | 1 | 1 | 1 | N/A | 0 | N/A | 8MP | 30 | 80W | • | •
LUM-220-NVR-8CH-4T | VM-LUMR8CH4T | 2 | 80/80 Mbps | 8 | 1 | 1 | 1 | N/A | 0 | N/A | 8MP | 30 | 80W | • | •
LUM-220-NVR-8CH-6T | VM-LUVR8CH6T | 2 | 80/80 Mbps | 8 | 1 | 1 | 1 | N/A | 0 | N/A | 8MP | 30 | 80W | • | •
LUM-221-NVR-8CH-0T | VM-LUM28CH0T | 2 | 80/80Mbps (When using NVR PoE) 160/160 Mbps (When using Separate PoE) | 8 | 1 | 1 | 1 | N/A | 0 | 8/4 | 16MP | 30 | 120W | • | •
LUM-221-NVR-8CH-4T | VM-LUMR1CH4T | 2 |  | 8 | 1 | 1 | 1 | N/A | 0 | 8/4 | 16MP | 30 | 120W | • | •
LUM-221-NVR-8CH-6T | VM-LUMR8CH6T | 2 |  | 8 | 1 | 1 | 1 | N/A | 0 | 8/4 | 16MP | 30 | 120W | • | •
LUM-220-NVR-16CH-0T | VM-LVR16CH0T | 2 | 96/96 Mbps | 16 | 1 | 1 | 1 | N/A | 0 | N/A | 8MP | 30 | 150W | • | •
LUM-220-NVR-16CH-6T | VM-NVR16CH6T | 2 | 96/96 Mbps | 16 | 1 | 1 | 1 | N/A | 0 | N/A | 8MP | 30 | 150W | • | •
LUM-220-NVR-16CH-8T | VM-220NVR16C | 2 | 96/96 Mbps | 16 | 1 | 1 | 1 | N/A | 0 | N/A | 8MP | 30 | 150W | • | •
LUM-221-NVR-16CH-0T | VM-L221N16C0 | 2 | 192/192 Mbps | 16 | 1 | 1 | 1 | N/A | 0 | 8/4 | 16MP | 30 | 240W | • | •
LUM-221-NVR-16CH-6T | VM-L221N16C6 | 2 | 192/192 Mbps | 16 | 1 | 1 | 1 | N/A | 0 | 8/4 | 16MP | 30 | 240W | • | •
LUM-221-NVR-16CH-8T | VM-L221N16C8 | 2 | 192/192 Mbps | 16 | 1 | 1 | 1 | N/A | 0 | 8/4 | 16MP | 30 | 240W | • | •
LUM-420-NVR-16CH-0T | VM-420NVR16C | 4 | 160/160 Mbps | 16 | 2 | 2 | 1 | N/A | 1 | 16/4 | 12MP | 30 | 150W | • | •
LUM-420-NVR-16CH-8T | VM-420NVR16T | 4 | 160/160 Mbps | 16 | 2 | 2 | 1 | N/A | 1 | 16/4 | 12MP | 30 | 150W | • | •
LUM-420-NVR-16CH-12T | VM-42NVR6CH1 | 4 | 160/160 Mbps | 16 | 2 | 2 | 1 | N/A | 1 | 16/4 | 12MP | 30 | 150W | • | •
LUM-820-NVR-32CH-0T | VM-820NVR32C | 8 | 196/196 Mbps | 16 | 2 | 2 | 1 | N/A | 1 | 16/4 | 12MP | 30 | 150W | • | •
LUM-820-NVR-32CH-12T | VM-820NVR12T | 8 | 196/196 Mbps | 16 | 2 | 2 | 1 | N/A | 1 | 16/4 | 12MP | 30 | 150W | • | •
LUM-820-NVR-32CH-24T | VM-820NVR32T | 8 | 196/196 Mbps | 16 | 2 | 2 | 1 | N/A | 1 | 16/4 | 12MP | 30 | 150W | • | •